## HardwareX USD
Designator | Component | Number | Cost per unit -currency | Total cost - | Source of materials | Material type
currency
BT1 | Body top | 1 | $104.76 | $104.76 | Protolabs | SLS PA 12 smooth white 3D print
BB1 | Body bottom | 1 | $69.19 | $69.19 | Protolabs | SLS PA 12 smooth white 3D print
VCI1 | Vacuum Cup Insert | 1 | $266.73 | $266.73 | Protolabs | ABS Black
BA1 | Body assembly | 1 | $3.10 | $3.10 | Accu | Accu Marine M3x20mm socket flanged bolts
BA2 | Body assembly | 1 | $3.10 | $3.10 | Accu | Accu Marine M3x30mm socket flanged bolts
BA3 | Body assembly | 1 | $3.10 | $3.10 | Accu | Accu Marine M3x30mm socket flanged bolts
VC1 | Vacuum cup | 1 | $73.91 | $73.91 | Vacuum Cups UK | Fipa ref.102.160.380.4
PC1 | Prevost coupler | 1 | $69.44 | $69.44 | Rowse Pneumatics | ESI-071808HE 8mmID HOSETAIL COUPLING PREVOST STAINLESS STEEL
PA1 | Prevost adapter | 1 | $1.80 | $1.80 | Indanc | 1/4 BSPT MALE ADAPTOR PREVOST S1
LN1 | Lock Nut | 1 | $3.09 | $3.09 | RS Components | RS PRO Stainless Steel Locknut, 1/4 BSPP - 762-1184
NRV1 | Non return valve | 1 | $7.38 | $7.38 | RS Components | RS PRO Non Return Valve, 10mm Tube Outlet - 144-2704
VC1 | Venturi connection | 2 | $19.22 | $38.44 | RS Components | RS PRO Silicone, Flexible Tubing, 6mm ID, 8mm OD, Translucent, 2m
RN1 | Reducer Nipple | 1 | $12.40 | $12.40 | RS Components | Festo QS Series Reducer Nipple, Push In 12 mm to Push In 8 mm, Tube-to-Tube Connection Style, 130608
PH1 | Prevost hose | 2 | $19.22 | $38.44 | RS Components | RS PRO Silicone, Flexible Tubing, 10mm ID, 12mm OD, Translucent, 2m
VVG1 | Venturi vacuum generator | 1 | $215.58 | $215.58 | RS Components | Air Engineering Controls Ltd Vacuum Pump, 19.1mm nozzle , 847mbar 3398L/min, S80 series
BA1 | Buoyancy aid | 1 | $223.20 | $223.20 | Blue Robotics | Blue Robotics LAST-A-FOAM® R-3318